## GSD Calculations
Parameter | Value | Unit | Formula Explanation
Flight Altitude (H) |  | mm | User input
Pixel Size (p) |  | mm/px | User input
Focal Length (f) |  | mm | User input
Resolution Width |  | px | User input
Resolution Height |  | px | User input
Forward Overlap (α) |  |  | User input (e.g., 0.5 for 50%)
Side Overlap (β) |  |  | User input (e.g., 0.2 for 20%)
Bit Depth |  | bits | User input
Number of Bands |  |  | User input
Ground Sample Distance (GSD) |  | m/px | GSD = (H × p) / f
Footprint Width |  | m | Width = Resolution Width × GSD
Footprint Height |  | m | Height = Resolution Height × GSD
Coverage Area |  | m² | Area = Width × Height
Coverage Area in Hectares |  | ha | Hectares = Area / 10,000
Effective Coverage |  | ha | A_effective = A_single × (1-α) × (1-β)
Images Required per Hectare |  |  | NumImages = 1 / A_effective
File Size per Image |  | MB | File Size = (Width × Height × Bit Depth × Bands) / (8 × 10^6)
Total Storage per Hectare |  | MB | Total Storage = NumImages × File Size